## BOM Report
Bill of Materials |  |  | Bill of Materials for Project [ATB-CAN-SHIELD.PrjPcb]
Source Data From: |  | ATB-CAN-SHIELD.PrjPcb
Project: |  | ATB-CAN-SHIELD.PrjPcb
Variant: |  | None
Creation Date: | 07.01.2020 | 15:15
Print Date: | 2026-07-29 | 46232.5811
Description | Comment | Designator | Footprint | LibRef | Quantity | ComponentLink1URL
Screw Terminals 2-Pin, 3.5mm | CAN_OUT | AK1 | Screw_Term_2x3.5mm | Screw Term 2x3.5mm | 1
Capacitor | 1uF | C1, C3, C4, C5, C6, C7, C8, C9, C10 | C0603_S | Cap | 9
Capacitor Polarized | 22uF | C2 | TANC_A | Cap_Pol | 1
LED | TX | D1 | LED0603 | LED_GREEN | 1
LED | RX | D2 | LED0603 | LED_RED | 1
LED | OK | D3 | LED0603 | LED_GREEN | 1
LED | ERROR | D4 | LED0603 | LED_RED | 1
LED | LISTEN | D5 | LED0603 | LED_BLUE | 1
| D+ | J1 | SMD_M_O | Jumper | 1
| D- | J2 | SMD_M_O | Jumper | 1
| Jumper | J3, JP2, JP3, JP4, JP5, JP6 | SMD_M_O | Jumper | 6
Header, 2-Pin | Terminator | JP1 | MA02-1 | Header 2 | 1
| WS2812B | LED1, LED2 | WS2812b | WS2812B | 2
| ATNEL | LOG1, LOG2 | LOGO_453.6X136.8 | ATNEL_LOGO | 2
Header, 8-Pin | PORTD_ATB | P1 | MA08-1F | Header 8 | 1
Header, 8-Pin | PORTE | P2 | MA08-1 | Header 8 | 1
Header, 8-Pin | PORTA_ATB | P3 | MA08-1F | Header 8 | 1
Header, 8-Pin | PORTF | P4 | MA08-1 | Header 8 | 1
Header, 8-Pin | PORTB_ATB | P5 | MA08-1F | Header 8 | 1
Header, 8-Pin | PORTB | P6 | MA08-1 | Header 8 | 1
Header, 8-Pin | PORTC_ATB | P7 | MA08-1F | Header 8 | 1
Header, 8-Pin | PORTC | P8 | MA08-1 | Header 8 | 1
Header, 8-Pin | PORTA | P9 | MA08-1 | Header 8 | 1
Header, 5-Pin | PORTG | P10 | MA05-1 | Header 5 | 1
Header, 8-Pin | PORTD | P11 | MA08-1 | Header 8 | 1
Header, 5-Pin | CON_L | P12 | MA05-1 | Header 5 | 1
Header, 3-Pin | CON_R | P13 | MA03-1 | Header 3 | 1
Header, 2-Pin | CAN_OUT | P14 | MA02-1 | Header 2 | 1
Header, 2-Pin | LED_IO | P15 | MA02-1 | Header 2 | 1
Header, 2-Pin | VUSB | P16 | MA02-1 | Header 2 | 1
Header, 2-Pin | GND | P17 | MA02-1 | Header 2 | 1
PNP | BC807 | Q1, Q2 | SOT23 | BC807(BEC) | 2
Resistor | 120R | R1 | R0603_S | Res | 1
Resistor | 1K | R2, R3, R6, R7, R8 | R0603_S | Res | 5
Resistor | 2K2 | R4, R5 | R0603_S | Res | 2
Resistor | 10K | R9, R10 | R0603_S | Res | 2
Resistor | 4K7 | R11 | R0603_S | Res | 1
AT90CAN32/64/128 | AT90CAN128-16AU | U1 | TQFP-64 - AT90CAN128 | AT90CAN32/64/128 | 1
DIP/SO/TSSOP | HEF4053BT | U2 | SO-16S | HEF4053BT | 1
IC | MCP2551 | U3 | SO-8S | MCP2551 | 1
IC | ATSHA204A | U4 | SO-8S | ATSHA204A | 1
63
Approved |  | Notes

## Project Information
Project Full Path | S:\Altium\Projects\Paweł\ATB-CAN-SHIELD\ATB-ATCAN-SHIELD_rev3_v2\ATB-ATCAN-SHIELD\ATB-CAN-SHIELD.PrjPcb
Project Filename | ATB-CAN-SHIELD.PrjPcb
Variant Name | None
Data-Source Filename | ATB-CAN-SHIELD.PrjPcb
Data-Source Full Path | S:\Altium\Projects\Paweł\ATB-CAN-SHIELD\ATB-ATCAN-SHIELD_rev3_v2\ATB-ATCAN-SHIELD\ATB-CAN-SHIELD.PrjPcb
Title | Bill of Materials for Project [ATB-CAN-SHIELD.PrjPcb] (No PCB Document Selected)
Total Quantity | 63
Report Time | 15:15
Report Date | 07.01.2020
Report Date & Tine | 07.01.2020 15:15
Output Name | Bill of Materials
Output Type | BOM_PartType
Output Generator Name | BOM
Output Generator Description | Bill of Materials