## BOM Report
Bill of Materials |  |  | Bill of Materials for Project [ATB-CAN-SHIELD_M1.PrjPcb] (No PCB Document Selected)
Source Data From: |  | ATB-CAN-SHIELD_M1.PrjPcb
Project: |  | ATB-CAN-SHIELD_M1.PrjPcb
Variant: |  | None
Creation Date: | 07.01.2020 | 17:24
Print Date: | 2026-07-31 | 46234.4924
Description | Comment | Designator | Footprint | LibRef | Quantity | ComponentLink1URL
Screw Terminals 2-Pin, 3.5mm | LIN | ARK1 | Screw_Term_3x3.5mm | Screw Term 3x3.5mm | 1
Capacitor | 1uF/50V | C1 | C0603_S | Cap | 1 | https://www.tme.eu/pl/details/cl10a105kb8nnnc/kondensatory-mlcc-smd-0603/samsung/
Capacitor | 10uF | C2, C3, C4, C5, C6, C7, C10 | C0603_S | Cap | 7
Capacitor Polarized | 22uF | C8 | TANC_A | Cap_Pol | 1
Capacitor | 1uF | C9 | C0603_S | Cap | 1
LED | LED_GREEN | D2 | LED0603 | LED_GREEN | 1
Dioda: prostownicza Schottky; SMD; 60V; 1A; SMA-W; Ufmax: 0,7V | SS16 | D3 | SMA | Diode | 1 | https://www.tme.eu/pl/details/ss16-yan/diody-schottky-smd/yangjie-technology/ss16/
LED | OK | D4 | LED0603 | LED_GREEN | 1
LED | ERROR | D5 | LED0603 | LED_RED | 1
LED | LISTEN | D6 | LED0603 | LED_BLUE | 1
LED | RX | D7 | LED0603 | LED_GREEN | 1
LED | TX | D8 | LED0603 | LED_RED | 1
Header, 2-Pin | VUSB | J1 | MA02-1 | Header 2 | 1
Header, 8-Pin | PORTB_ATB | J2 | MA08-1F | Header 8 | 1
Header, 5-Pin | Header 5 | J3 | MA05-1-F | Header 5 | 1
Header, 3-Pin | Header 3 | J4 | MA03-1F | Header 3 | 1
Header, 3-Pin | CAN_OUT | J5 | MA03-1 | Header 3 | 1
Header, 8-Pin | PORTA_ATB | J6 | MA08-1F | Header 8 | 1
Header, 8-Pin | PORTB | J7 | MA08-1 | Header 8 | 1
Header, 8-Pin | PORTC_ATB | J8 | MA08-1F | Header 8 | 1
Header, 8-Pin | PORTC | J9 | MA08-1 | Header 8 | 1
Header, 8-Pin | PORTD_ATB | J10 | MA08-1F | Header 8 | 1
Header, 8-Pin | PORTD | J11 | MA08-1 | Header 8 | 1
| Jumper | JP1, JP2, JP6, JP8, JP10, JP11, JP12 | SMD_O | Jumper | 7
Header, 2-Pin | M/S | JP3 | MA02-1 | Header 2 | 1
Header, 3-Pin | jp_uart_spi | JP4 | MA03-1 | Header 3 | 1
| Jumper | JP5 | SMD_M_O | Jumper | 1
| D+ | JP7 | SMD_M_O | Jumper | 1
| D- | JP9 | SMD_M_O | Jumper | 1
Header, 2-Pin | Terminator | JP13 | MA02-1 | Header 2 | 1
| ATNEL | LOG1, LOG2 | LOGO_453.6X136.8 | ATNEL_LOGO | 2
PNP | BC807 | Q1, Q2 | SOT23 | BC807(BEC) | 2
Resistor | 220K | R1 | R0603_S | Res | 1
Resistor | 1K | R2, R3, R5, R6, R7, R8, R9 | R0603_S | Res | 7
Resistor | 4K7 | R4 | R0603_S | Res | 1
Resistor | 2K2 | R10, R12 | R0603_S | Res | 2
Resistor | 120R | R11 | R0603_S | Res | 1
IC | MCP2021 | U1 | SO-8S | MCP2021 | 1
| ATmega16/32/64M1 | U2 | TQFP-32A | ATmega16/32/64M1 | 1
DIP/SO/TSSOP | HEF4053BT | U3, U4 | SO-16S | HEF4053BT | 2
IC | MCP2551 | U5 | SO-8S | MCP2551 | 1
63
Approved |  | Notes

## Project Information
Project Full Path | S:\Altium\Projects\Paweł\ATB-CAN-SHIELD_M1_rev3_v2\ATB-CAN-SHIELD_M1.PrjPcb
Project Filename | ATB-CAN-SHIELD_M1.PrjPcb
Variant Name | None
Data-Source Filename | ATB-CAN-SHIELD_M1.PrjPcb
Data-Source Full Path | S:\Altium\Projects\Paweł\ATB-CAN-SHIELD_M1_rev3_v2\ATB-CAN-SHIELD_M1.PrjPcb
Title | Bill of Materials for Project [ATB-CAN-SHIELD_M1.PrjPcb] (No PCB Document Selected)
Total Quantity | 63
Report Time | 17:24
Report Date | 07.01.2020
Report Date & Tine | 07.01.2020 17:24
Output Name | Bill of Materials
Output Type | BOM_PartType
Output Generator Name | BOM
Output Generator Description | Bill of Materials